## Other Data
Computer Integrated Instrumentation Analysis Suite
Patrick H. Garrett
Parameter | Symbol | Value | Units | Comment [ black: entered shaded:calculated ]
Sensor and Excitation Entries
Sensor Error Type | e | s | M or S | M = Static Mean, S = Variable Systematic
Sensor Error Value | esensor | 0.1 | %FS | Sensor full scale error from manufacturer's information
Peak Input Signal Voltage | Vs | 0.1 | Volts | Sensor full-scale signal voltage DC or RMS Ö2 up to fund. = BW/10 for harm. signals
Peak Output Signal Voltage | VoFS | 5 | Volts | System full-scale voltage DC or RMS Ö2
Signal Bandwidth | BW | 1000 | Hertz | Sensor signal bandwidth to highest frequency of interest
Interface Error Type | e | s | M or S | M = Static Mean, S = Variable Systematic
Common Mode Interference | Vcm | 1 | Volts | Input common-mode DC or RMS random and/or coherent interference amplitude
Differential Input Signal@BW | Vdiff | 0.007 | Volts | Sensor DC or RMS differential voltage at full BW for signal quality evaluation
Coherent Interference Present | Coh | N | Y or N | Enter N if no coherent interference
Coherent Interference Freq. | fcoh | 0 | Hertz | Frequency of coherent interfering signal if present
Random Interference Present | Rand | y | Y or N | Enter a Y if random noise is present, N if not | Allowed Poles
Input Interface Error | einterface | 0.01 | %FS | Interface termination or sensor excitation error
Sinusoidal/Harmonic | H or S | H |  | Enter 'H' for complex harmonic signals and 'S' for sinusoidal or DC signals
Required Voltage Gain | AV | 50 | V/V | VoFS / VS total gain between sensor and A/D converter
Input SNR | SNRi | 4.9e-05 | (V/V)2 | Input signal-to-noise ratio as (V diff/Vcm)2
Signal Quality and Presampling Filter Entries
Presampling Filter Poles | n | 3 | Poles | Valid for 1-8 Butterworth poles for harmonic signals | 3
Filter Present |  | y | Y or N | Enter N if no filter present
Filter Efficiency | K | 0.9 | Param. | Linear filter efficiency relative to matched filtering (0.9 default value)
Mean Filter Error | efilter | 0.115 | %FS | Presampling filter error for complex harmonic signal
Filter Cutoff Frequency | fc | 3000 | Hertz | Presampling filter cutoff frequency
Amplifier SNR | SNRamp | 12250000 | W/W | Signal conditioning amplifier output signal-to-noise power ratio
Amplifier SNR Error | eamp SNR | 0.028571 | %FS | Signal conditioning amplifier output error
Coherent Filter SNR | SNRcoh | ------- | W/W | Filter output coherent signal-to-noise ratio as power ratio
Coherent Filter SNR Error | ecoh amp | ------- | %FS | Filter output full-scale signal error for filter SNR
Random Filter SNR | SNRrand | 551250000 | W/W | Random filter SNR
Random Filter SNR Error | erand amp | 0.0060234 | %FS | Filter output full-scale signal error for filter SNR (random)
Total Signal Quality | esq | 0.0060234 | %FS | eamp SNR or RSS (erand amp + ecoh amp) with filter
Aperture, Sinc, and Aliasing Entries
Aperture Time | ta | 0.002 | ms | Aperture time of sample and hold
Sample Rate | fs | 31250 | Hertz | Sample rate selected
Undersampled Coherent Noise | Acoh | 0 | V RMS | Amplitude of the coherent undersampled RMS noise at S/H and A/D
Undersampled Random Noise | Arand | 0.000212 | V RMS | Amplitude of the random undersampled RMS noise at S/H and A/D
Coherent Alias Frequency | fcoh alias | 0 | Hertz | Undersampled coherent aliasing source frequency at input
Interfering Baseband Alias | falias | 0 | Hertz | Baseband coherent aliasing frequency
Mean Aperture Error | ea | 3.2899e-10 | %FS | Aperture error as percent full-scale
ZOH Intersample Error | eDV ZOH | 0.63581 | %FS | ZOH intersample error at full BW prior to interpolation
Mean Sinc Error | eNRZ sinc | 0.084178 | %FS | Average sinc error for NRZ sampling
Coherent Alias Error | ecoh alias | 0 | %FS | Aliasing by the undersampled coherent interference amplitude
Random Alias Error | erand alias | 7.5026e-06 | %FS | Aliasing by the undersampled random interference amplitude
Total Alias Error | ealias | 7.5026e-06 | %FS | RSS(ecoh alias + erand alias)
Multiplexer Entries
Mean Transfer Error | etrans | 0.003 | %FS | Mean transfer error as percent full-scale
Crosstalk | ecross | 5e-05 | %FS | Crosstalk error as percent full-scale
Leakage | eleak | 0.001 | %FS | Leakage error as percent full-scale
Mean Multiplexer Error | eAMUX | 0.0040012 | %FS
Sample Hold Entries
Acquisition Error | eacq | 0.00076 | %FS | Acquisition error following required settling time
Nonlinearity | elin | 0.0004 | %FS | Sample-hold nonlinearity errors
Gain | egain | 0.02 | %FS | Gain errors
Tempco | etempco | 0.005 | %FS | Temperature coefficient errors
Feedthru Error | efeed | 0.005 | %FS | Feedthrough error in the hold mode
Hold-Jump Error | eH-J | 0.001 | %FS | Hold-jump error from logic signal
Sample Hold Error | eS/H | 0.020633 | %FS | RSS sample hold entries
Analog to Digital Converter Entries
A/D Wordlength | Data Bus | 16 | Bits | Converter wordlength
Quantizing Uncertainty | eq | 0.00076294 | %FS | Quantizing uncertainty as %FS of 1/2 LSB
Mean Integral Nonlinearity | eINL | 0.0011 | %FS | Mean integral nonlinearity as %FS
Noise + Distortion | eN+D | 0.0001 | %FS | Noise plus distortion as a %FS
Linearity Tempco | elin | 2 | %FS | Linearity temperature coefficient error
Tempco | etempco | 0.0011 | %FS | Temperature coefficient errors
Long Term Change | echange | 0.05 | %FS | Long term change error
A/D Error | eA/D | 0.0024424 | %FS | eINL + RSS other
Digital to Analog Converter Entries
D/A Wordlength | Data | 16 | Bits | Converter wordlength
Mean Integral Nonlinearity | eINL | 0.003 | %FS | Mean integral nonlinearity as %FS
Tempco | etempco | 0.01 | %FS | Temperature coefficient errors
Linearity Tempco | elin | 20 | %FS | Linearity temperature coefficient error
Noise + Distortion | eN+D | 0.0008 | %FS | Noise plus distortion as a %FS
D/A Error | eD/A | 0.013032 | %FS | eINL + RSS other
Data Reconstruction Entries
Reconstructor Type | Recovery | b | D, R, or B | Type of reconstruction circuit (D=direct D/A, R=1-pole RC, B=Butterworth 3-pole filter) | Allowed Poles
Interpolator Poles | N | 3 | Poles | 0 for direct D/A, 1 for 1-pole RC, 3 for Butterworth | 3 | Mod. Vs= | 0.5 | 0.79245 | 1.2559 | 1.9905 | 3.1548 | 5 | 5 | 5 | 5 | 5 | 5
Interpolated Intersample Error | eDV | 0.00040708 | %FS | Interpolated intersample error | Intermediate calculations for interpolated intersample error
Mean Interpolator Device Error | einterp | 0.115 | %FS | Interpolator device error
Reconstruction System Error | erecov | 0.12804 | %FS | einterp + RSS(eD/A + eDV) |  | BW = | 1000 | 630.9573 | 398.1072 | 251.1886 | 158.4893 | 100 | 63.0957 | 39.8107 | 25.1189 | 15.8489 | 10
Cutoff Frequency | fcr | 3000 | Hertz | Interpolator device filter cutoff frequency | Sinc(1 - BW/fs) |  | 0.033002 | 0.020593 | 0.0129 | 0.0081023 | 0.0050973 | 0.0032102 | 0.0020231 | 0.0012756 | 0.00080445 | 0.00050742 | 0.0003201
[5 empty] | Sinc(1 + BW/fs) |  | -0.030956 | -0.019778 | -0.012576 | -0.0079731 | -0.0050459 | -0.0031897 | -0.002015 | -0.0012723 | -0.00080316 | -0.00050691 | -0.0003199
[5 empty] | MSE for Direct D/A |  | 0.00084148 | 0.00084163 | 0.00084169 | 0.00084171 | 0.00084172 | 0.00084173 | 0.0003351 | 0.0001334 | 5.3109e-05 | 2.1143e-05 | 8.4173e-06
[5 empty] | Filter Atten. low band |  | 1051054.3133 | 1130374.8927 | 1182942.7401 | 1217147.12 | 1239149.6742 | 1253202.1295 | 1262136.7678 | 1267801.4078 | 1271386.443 | 1273652.7909 | 1275084.4913
[5 empty] | Filter Atten. high band |  | 1543302.5256 | 1440326.3256 | 1378349.1103 | 1340400.0779 | 1316906.9543 | 1302261.1248 | 1293090.2652 | 1287331.5846 | 1283709.1113 | 1281427.859 | 1279990.2251
[5 empty] | MSE for filtered recov. |  | 4.1429e-10 | 4.0613e-10 | 4.029e-10 | 4.0162e-10 | 4.0111e-10 | 4.0091e-10 | 1.5957e-10 | 6.3521e-11 | 2.5288e-11 | 1.0067e-11 | 4.0077e-12
Total Amplifier Gain |  | 50

## Amplifier Data
This spreadsheet developed by Patrick H. Garrett, Electrical and Computer
Engineering Department, University of Cincinnati, Ohio, 45221-0630
It is intended to assist in the design and error analysis of data acquisition
and conversion systems. Component selection and parameter accuracy
are essential is determining the merit final system.
Amplifier Error Budget Parameters
Parameter | Symbol | Amp1 | Amp2 | Amp3 | Amp4 | Units | Comment
Amplifier Type |  | AD624C | AD215BY |  |  |  | Manufacturer's part number
Common Mode Resistance | Rcm | 1000000000 | 5000000000 |  |  | Ohms | Input common mode resistance
Differential Resistance | Rdiff | 1000000000 | 1000000000000 |  |  | Ohms | Input differential resistance
Amplifier Cutoff Frequency | fhi | 150000 | 120000 |  |  | Hertz | Amplifier -3db cutoff frequency
Mean Offset Voltage Ampl. | Vos | 2.5e-05 | 0.0004 |  |  | Volts | DC voltage between differential inputs
Voltage Offset Temp. Drift | DVos/DT | 2.5e-07 | 2e-06 |  |  | Volts/C° | Input offset voltage temperature drift
Temperature Variation | DT | 10 | 10 |  |  | C° | Circuit temperature variation
Offset Current | Ios | 0.01 | 0.3 |  |  | mA | DC input offset bias current difference
Current Offset Temp. Drift | DIos/DT | 2e-05 | 0.001 |  |  | mA/C° | Input offset current temperature drift
Ambient Temperature | Tamb | 20 | 20 |  |  | °C | Temperature of system environment
Sensor Current Amplitude | IDC | 1000 | 0 |  |  | mA | Sensor DC current flow if present
Contact Noise Frequency | fcontact | 100 | 100 |  |  | Hertz | Contact noise test freq. convention 10% of BW
Offset Voltage Nulled | VosNull | N | N |  |  | A or N | Enter A if Vos added to eamp, N if nulled
Input Noise Voltage Equiv | Vn | 0.004 | 0 |  |  | mV/ÖHz | Amplifier RMS noise voltage per root Hertz
Input Noise Current Equiv | In | 0.06 | 0 |  |  | pA/ÖHz | Amplifier RMS noise current per root Hertz
Common Mode Rejection | CMRR | 500000 | 100000 |  |  | V/V | Numeric common-mode rejection ratio
Gain Nonlinearity | f(Av) | 10 | 50 |  |  | ppm | Gain nonlinearity over gain range
Peak Output Signal Voltage | VoFS | 5 | 5 |  |  | Volts | Amp. full-scale output voltage DC or RMS*Ö2
Differential Gain | Avdiff | 50 | 1 |  |  | V/V | Closed-Loop differential gain
Gain Temp. Drift | DAv/DT | 5 | 15 |  |  | ppm/C° | Gain temperature drift
Source Resistance | Rs | 1000 | 50 |  |  | Ohms | Source resistance seen by respective amplifier
Voltage Drift from Temp. | DVos | 2.5e-06 | 2e-05 | 0 | 0 | Volts | Input offset voltage temperature drift
Mean Offset Ios Voltage | Ios Rs | 1e-05 | 1.5e-05 | 0 | 0 | Volts | Voltage error due to input offset current
Thermal Noise | Vt | 4.0216e-09 | 8.9927e-10 | 0 | 0 | V/ÖHz | Thermal RMS noise in sensor circuit
Contact Noise | Vc | 1.8025e-09 | 0 | 0 | 0 | V/ÖHz | Contact RMS noise in sensor circuit
Total Noise | VNpp | 1.5214e-05 | 2.056e-06 | 0 | 0 | Volts | 6.6RSS(Vt + Vc + Vn)Öfhi
Mean Gain Nonlinearity | Vf(Av) | 1e-06 | 0.00025 | 0 | 0 | Volts | Voltage error due to gain nonlinearity
Gain Temperature Drift | VDAv/DT | 5e-06 | 0.00075 | 0 | 0 | Volts | Voltage error due to gain temperature drift
Amplifier Errors | eamp | 0.027209 | 0.020305 | 0 | 0 | %FS | (S mean V + RSS other V) * (Avdiff/VoFS) * 100%

## Results
Results Sheet
[6 empty] | Fesin | Feharm
[6 empty] | 0 | 0
Error Source | Sym | Value | Units |  |  | 0.3 | 1.201
[6 empty] | 0.3 | 1.093
| Data Conversion System Error |  |  |  |  | 0.2 | 0.115
Sensor | esensor | 0.1 | %FS |  |  | 0.2 | 0.119
Interface | eterm | 0.01 | %FS |  |  | 0.1 | 0.134
Amplifiers1-4 | eamp | 0.03395 | %FS |  |  | 0.1 | 0.153
Filter Mean | efilter | 0.115 | %FS |  |  | 0.05 | 0.172
Signal Quality | esq | 0.0060234 | %FS |  |  | 0.05 | 0.195
Noise Aliasing | ealias | 7.5026e-06 | %FS
Sinc Mean | esinc | 0.084178 | %FS
Aperture Mean | ea | 3.2899e-10 | %FS
Multiplexer Mean | eAMUX | 0.0040012 | %FS
Sample Hold | eS/H | 0.020633 | %FS
A/D Converter | eA/D | 0.0024424 | %FS
D/A Converter | eD/A | 0.013032 | %FS
Interpolator Device Mean | einterp | 0.115 | %FS
Interpolated Intersample | eDV | 0.00040708 | %FS |  |  | S=s, I=m | S=m, I=m | S=m, I=s | S=s, I=s
Smean | emean | 0.31818 | %FS |  |  | 0.32818 | 0.42818 | 0.41818 | 0.31818
1s RSS other | eRSS | 0.10904 | %FS |  |  | 0.10858 | 0.042316 | 0.043481 | 0.10904
Total Error | etotal | 0.42722 | %FS | selected |  | 0.43676 | 0.47049 | 0.46166 | 0.42722
|  |  |  | 0.31818 | Mean | 0.32818 | 0.42818 | 0.41818 | 0.31818
|  |  |  | 0.10904 | Rss | 0.10858 | 0.042316 | 0.043481 | 0.10904
BW dependent values
Errors Vs. Signal Bandwidth
| econver |  | etotal
Bandwidth | Input Conv. |  | Output Total |  |  | input | input | output | output
(Hertz) | Error (%FS) |  | Error (%FS) | eDV | eDV ZOH | mean | rss | mean | rss
10 | 0.32671 |  | 0.42722 | 4.0039e-05 | 0.058042
15.8489 | 0.34584 |  | 0.42722 | 6.3457e-05 | 0.09199
25.1189 | 0.38524 |  | 0.42722 | 0.00010057 | 0.14579
39.8107 | 0.45868 |  | 0.42722 | 0.0001594 | 0.23107
63.0957 | 0.58529 |  | 0.42722 | 0.00025264 | 0.36622
100 | 0.79375 |  | 0.42722 | 0.00040045 | 0.58042
158.4893 | 0.79375 |  | 0.42722 | 0.00040055 | 0.58042
251.1886 | 0.79375 |  | 0.42722 | 0.00040081 | 0.58042
398.1072 | 0.79375 |  | 0.42722 | 0.00040145 | 0.58042
630.9573 | 0.79375 |  | 0.42722 | 0.00040305 | 0.58042
1000 | 0.79375 |  | 0.42722 | 0.00040708 | 0.58042